## README
Carbon Sequestration Calculator — Trees & Mangroves
Interim tool based on Verra VCS, UNFCCC/CDM and IPCC standard factors. Measures EXISTING carbon. v1.5
HOW TO USE
Colour key on every tab: YELLOW = you (or the AI) enter this · BLUE = fixed constant, leave it · GREEN = auto-calculated, never type here. So you only ever edit the yellow cells.
THE TABS
1. Reference Factors — default constants and rates in one place, each with a cited source.
2. Trees - By Size Category (PRIMARY) — count trees per size (Small / Medium / Large), judged from trunk, height and canopy. Each size has one fixed CO2e/tree. Built for a photo AI to auto-assign the size; tree count is the only input.
3. Trees - Tree Count — alternative for field-measured trees (per-tree DBH). Cross-check only; estimates the same trees as tab 2.
4. Mangroves - Carbon Stored — for EXISTING mangroves: carbon already held (biomass + soil), from area. No accounting period.
5. Summary — totals the existing-carbon methods (trees by size + mangroves).
THE CORE EQUATION (used everywhere)
CO2e (tonnes) = Biomass (t dry matter) × Carbon Fraction (0.47) × 44/12
Belowground biomass is added via a root-to-shoot ratio. 44/12 (=3.667) converts carbon to CO2.
IMPORTANT — READ BEFORE RELYING ON NUMBERS
This is a planning/estimation tool for interim use, not a registered Verra quantification. It reports EXISTING carbon stock (what is stored now), not future growth. Real credit issuance additionally requires baseline, additionality, leakage, buffer (non-permanence) deductions and third-party validation — none modelled here. Replace default densities and factors with local measured data whenever available.
KEY SOURCES
Verra VM0047 Afforestation, Reforestation & Revegetation v1.1; Verra VM0033 Tidal Wetland & Seagrass Restoration v2.1; UNFCCC CDM AR-TOOL14 (carbon stocks in trees/shrubs); IPCC 2006 GL for National GHG Inventories Vol.4 (AFOLU) & 2013 Wetlands Supplement.

## Reference Factors
Reference Factors & Default Rates
All calculators reference these cells. Edit a YELLOW default to update it everywhere.
KEY: | Input | Fixed | Calculated
Universal conversion constants
Parameter | Value | Unit | Source / Notes
Carbon fraction of biomass (CF) | 0.47 | t C / t d.m. | IPCC 2006 GL Vol.4, default for biomass
CO2 : C molecular ratio | 3.6667 | t CO2 / t C | 44/12 = 3.667 (fixed constant)
Root-to-shoot ratios (belowground : aboveground biomass, R)
Parameter | Value | Unit | Source / Notes
Tropical/subtropical forest (general) | 0.24 | ratio | IPCC 2006 GL Vol.4 Table 4.4
Mangrove | 0.39 | ratio | Komiyama et al. 2005; IPCC 2013 Wetlands Suppl.
Default aboveground biomass growth rates (young stands)
Parameter | Value | Unit | Source / Notes
Tropical moist plantation (broadleaf) | 12 | t d.m./ha/yr | IPCC 2006 GL Vol.4 Table 4.10 (indicative)
Tropical dry / subtropical plantation | 6 | t d.m./ha/yr | IPCC 2006 GL Vol.4 Table 4.10 (indicative)
Mangrove aboveground biomass growth | 8 | t d.m./ha/yr | Literature mean; override with local data
Mangrove soil organic carbon accumulation
Parameter | Value | Unit | Source / Notes
Soil organic C accumulation rate | 1.62 | t C/ha/yr | IPCC 2013 Wetlands Suppl. Tier-1 mangrove; conservative

## Trees - Tree Count
Trees — Tree-Count / Allometric Calculator (AR-TOOL14 style)
Use with surveyed tree data. Default equation: AGB = exp(-2.134 + 2.530×ln(DBH)) [Brown 1997, tropical].
KEY: | Input | Fixed | Calculated
Allometric coefficients (edit if using a species-specific equation)
Coefficient a | -2.134 | Coefficient b | 2.53 | Form: AGB = exp(a + b·ln(DBH))
Tree inventory — add rows as needed (example row shown)
Species / group | Avg DBH | Tree count | R (below:above) | AGB per tree | Total biomass | CO2e
| cm | count | ratio | kg d.m. | t d.m. | t CO2e
Rhizophora (example) | 10 | 500 | 0.24 | 40.1066 | 24.8661 | 42.8525
TOTAL |  | 500 |  |  | 24.8661 | 42.8525
Note: this estimates carbon stock CURRENTLY STANDING in the inventoried trees, not annual accrual. DBH in cm; AGB equation returns kg dry matter per tree.

## Mangroves - Blue Carbon
Mangroves — Carbon Already Stored (standing stock)
For EXISTING / mature mangroves: how much carbon they hold now. Enter the area; no accounting period. Counts biomass AND soil organic carbon — the dominant pool in mangroves.
KEY: | Input | Fixed | Calculated
Inputs
Project / site name | Example: Coastal Mangrove
Existing mangrove area | 50 | hectares
Aboveground biomass density | 150 | t d.m./ha
Root-to-shoot ratio (R) | 0.39 | ratio
Carbon fraction (CF) | 0.47 | t C/t d.m.
Soil organic carbon stock | 386 | t C/ha
Results — carbon standing now
Biomass carbon stored | 4899.75 | t C
Soil carbon stored | 19300 | t C
Total carbon stored | 24199.75 | t C
TOTAL CO2e STORED | 88732.4167 | t CO2e
CO2e per hectare | 1774.6483 | t CO2e/ha
Method: Biomass C = area × AGB density × (1+R) × CF ; Soil C = area × soil C stock ; CO2e = (Biomass C + Soil C) × 44/12. No years — this is carbon already held, not accumulation.
Defaults (AGB 150 t d.m./ha, soil 386 t C/ha) give ~484 t C/ha, near the IPCC Tier-1 mangrove default of ~511 t C/ha. Mangrove soil carbon varies widely — replace with local soil-core data where possible.

## Trees - By Category
Trees — By Size Category (generic; no species needed)
Works for thousands of unknown, mixed trees. The AI in the UI reads three mandatory cues from the photo — trunk thickness, height, and canopy — and assigns Small / Medium / Large. Each size has one fixed CO2e/tree.
KEY: | Input | Fixed | Calculated
Method settings (edit only if tuning the model)
Allometric coefficient a | -2.134 | coefficient b | 2.53 | AGB(kg) = exp(a + b·ln(DBH)) × biomass factor
Root-to-shoot (R) | 0.24 | Carbon fraction | 0.47
Size category — AI reads all three cues (all mandatory). Priority: trunk > height > canopy
Size category | Trunk diameter (DBH) | Height | Canopy appearance
Small | under ~15 cm | under ~5 m | small, sparse crown
Medium | ~15 – 30 cm | ~5 – 12 m | full, well-developed crown
Large | over ~30 cm | over ~12 m | large, broad spreading canopy
All three cues are required. Trunk diameter is the strongest predictor and wins if cues disagree; height breaks ties; canopy confirms. Absolute size needs a scale reference in the photo (person, stake, or AR/LiDAR).
Size categories & counts — edit Rep. DBH, Biomass factor, Tree count (yellow)
Size category | Rep. DBH (cm) | Biomass factor | AGB/tree (kg) | CO2e/tree (t) | Tree count | Total CO2e (t)
Small | 10 | 1 | 40.1066 | 0.085705 | 300 | 25.7115
Medium | 25 | 1 | 407.3838 | 0.87055 | 120 | 104.4663
Large | 45 | 1 | 1802.367 | 3.8515 | 30 | 115.5461
TOTAL |  |  |  |  | 450 | 245.7239
How it works: the AI returns a size (Small/Medium/Large) from the three cues; the UI looks up that row's CO2e/tree and multiplies by the count. You only edit Tree count.
Biomass factor is a single blended value (1.0 = average tropical tree) since species are unknown. If a site is mostly palms, lower it (~0.3); mostly dense hardwood, raise it (~1.1). Standing stock, not annual growth.

## Summary
Portfolio Summary
Existing carbon stored now (standing stock). Trees use the photo/size method; mangroves use area.
Method | Total CO2e stored (t)
Trees — By Size Category (primary) | 245.7239
Mangroves — Carbon Stored | 88732.4167
TOTAL EXISTING CO2e | 88978.1406
Alternative tree method (cross-check only — NOT added above):
Trees — Tree Count (field-measured DBH) | 42.8525
Gross existing carbon stock for planning — before baseline, leakage and buffer deductions and third-party validation. By Size Category and Tree Count are two ways to estimate the SAME trees; use one, not both.